## CRC
| Hex Data Command (without the prefix or postfix) | [20 empty] | Legend
| Hex Data (1 to 40 bytes) |  |  | 00003881 | [16 empty] | Input: | #
[18 empty] | # bytes entered: 4 |  |  | Result: | #
| CRC Polynomial |  |  | CRC-8-CCITT (0x07)
| CRC Result (Hex) |  |  | 0x0E
↓ Calculation ↓
|  | CRC Polynomial = |  |  |  | 1 | 0 | 0 | 0 | 0 | 0 | 1 | 1 | 1
|  |  | Char # | Data Bit | Cycle # | Input XOR | 7 | 6 | 5 | 4 | 3 | 2 | 1 | 0 |  | HEX | DEC
[7 empty] | 1 | 1 | 1 | 1 | 1 | 1 | 1 | 1 | Initial Seed | - | - |  | Data validation
|  | Data MSB | 1 | 0 | 1 | 1 | 1 | 1 | 1 | 1 | 1 | 0 | 0 | 1 | CRC Result: | 0xF9 | 249 |  | Data Length | 8
|  | ← Each row represents shifting the next data bit into the CRC register ← | 1 | 0 | 2 | 1 | 1 | 1 | 1 | 1 | 0 | 1 | 0 | 1 | CRC Result: | 0xF5 | 245 |  | Num Bits | 32
|  |  | 1 | 0 | 3 | 1 | 1 | 1 | 1 | 0 | 1 | 1 | 0 | 1 | CRC Result: | 0xED | 237 |  | CRC Types
|  |  | 1 | 0 | 4 | 1 | 1 | 1 | 0 | 1 | 1 | 1 | 0 | 1 | CRC Result: | 0xDD | 221 |  | CRC-8-CCITT (0x07)
|  |  | 2 | 0 | 5 | 1 | 1 | 0 | 1 | 1 | 1 | 1 | 0 | 1 | CRC Result: | 0xBD | 189
|  |  | 2 | 0 | 6 | 1 | 0 | 1 | 1 | 1 | 1 | 1 | 0 | 1 | CRC Result: | 0x7D | 125
|  |  | 2 | 0 | 7 | 0 | 1 | 1 | 1 | 1 | 1 | 0 | 1 | 0 | CRC Result: | 0xFA | 250 |  | Char # | Hex Value
|  |  | 2 | 0 | 8 | 1 | 1 | 1 | 1 | 1 | 0 | 0 | 1 | 1 | CRC Result: | 0xF3 | 243 |  | 1 | 0
|  |  | 3 | 0 | 9 | 1 | 1 | 1 | 1 | 0 | 0 | 0 | 0 | 1 | CRC Result: | 0xE1 | 225 |  | 2 | 0
|  |  | 3 | 0 | 10 | 1 | 1 | 1 | 0 | 0 | 0 | 1 | 0 | 1 | CRC Result: | 0xC5 | 197 |  | 3 | 0
|  |  | 3 | 0 | 11 | 1 | 1 | 0 | 0 | 0 | 1 | 1 | 0 | 1 | CRC Result: | 0x8D | 141 |  | 4 | 0
|  |  | 3 | 0 | 12 | 1 | 0 | 0 | 0 | 1 | 1 | 1 | 0 | 1 | CRC Result: | 0x1D | 29 |  | 5 | 3
|  |  | 4 | 0 | 13 | 0 | 0 | 0 | 1 | 1 | 1 | 0 | 1 | 0 | CRC Result: | 0x3A | 58 |  | 6 | 8
|  |  | 4 | 0 | 14 | 0 | 0 | 1 | 1 | 1 | 0 | 1 | 0 | 0 | CRC Result: | 0x74 | 116 |  | 7 | 8
|  |  | 4 | 0 | 15 | 0 | 1 | 1 | 1 | 0 | 1 | 0 | 0 | 0 | CRC Result: | 0xE8 | 232 |  | 8 | 1
|  |  | 4 | 0 | 16 | 1 | 1 | 1 | 0 | 1 | 0 | 1 | 1 | 1 | CRC Result: | 0xD7 | 215 |  | 9
|  |  | 5 | 0 | 17 | 1 | 1 | 0 | 1 | 0 | 1 | 0 | 0 | 1 | CRC Result: | 0xA9 | 169 |  | 10
|  |  | 5 | 0 | 18 | 1 | 0 | 1 | 0 | 1 | 0 | 1 | 0 | 1 | CRC Result: | 0x55 | 85 |  | 11
|  |  | 5 | 1 | 19 | 1 | 1 | 0 | 1 | 0 | 1 | 1 | 0 | 1 | CRC Result: | 0xAD | 173 |  | 12
|  |  | 5 | 1 | 20 | 0 | 0 | 1 | 0 | 1 | 1 | 0 | 1 | 0 | CRC Result: | 0x5A | 90 |  | 13
|  |  | 6 | 1 | 21 | 1 | 1 | 0 | 1 | 1 | 0 | 0 | 1 | 1 | CRC Result: | 0xB3 | 179 |  | 14
|  |  | 6 | 0 | 22 | 1 | 0 | 1 | 1 | 0 | 0 | 0 | 0 | 1 | CRC Result: | 0x61 | 97 |  | 15
|  |  | 6 | 0 | 23 | 0 | 1 | 1 | 0 | 0 | 0 | 0 | 1 | 0 | CRC Result: | 0xC2 | 194 |  | 16
|  |  | 6 | 0 | 24 | 1 | 1 | 0 | 0 | 0 | 0 | 0 | 1 | 1 | CRC Result: | 0x83 | 131 |  | 17
|  |  | 7 | 1 | 25 | 0 | 0 | 0 | 0 | 0 | 0 | 1 | 1 | 0 | CRC Result: | 0x06 | 6 |  | 18
|  |  | 7 | 0 | 26 | 0 | 0 | 0 | 0 | 0 | 1 | 1 | 0 | 0 | CRC Result: | 0x0C | 12 |  | 19
|  |  | 7 | 0 | 27 | 0 | 0 | 0 | 0 | 1 | 1 | 0 | 0 | 0 | CRC Result: | 0x18 | 24 |  | 20
|  |  | 7 | 0 | 28 | 0 | 0 | 0 | 1 | 1 | 0 | 0 | 0 | 0 | CRC Result: | 0x30 | 48 |  | 21
|  |  | 8 | 0 | 29 | 0 | 0 | 1 | 1 | 0 | 0 | 0 | 0 | 0 | CRC Result: | 0x60 | 96 |  | 22
|  |  | 8 | 0 | 30 | 0 | 1 | 1 | 0 | 0 | 0 | 0 | 0 | 0 | CRC Result: | 0xC0 | 192 |  | 23
|  |  | 8 | 0 | 31 | 1 | 1 | 0 | 0 | 0 | 0 | 1 | 1 | 1 | CRC Result: | 0x87 | 135 |  | 24
|  |  | 8 | 1 | 32 | 0 | 0 | 0 | 0 | 0 | 1 | 1 | 1 | 0 | CRC Result: | 0x0E | 14 |  | 25
ADS7066 CRC Calculation

## Help
Getting Started with this tool ?
1. Reference the product datasheet, found at the URLs below, for information about the particular device.
|  | ADS7066 | http://www.ti.com/lit/gpn/ads7066
2. Use the "Legend" on each worksheet for guidance. The required inputs and calculated results typically follow the convention below:
|  | # | = Input
|  | # | = Result
For any futher assistance on this tool, please post your question in the following forum - E2E Precision Data Converters Forum
How to use this tool...

## About
Version Number | 1.0.0
Created by | Chris Hall
Version History
Version | Change List Description
1.0.0 | Initial Release
About this tool...
© Copyright 2020 Texas Instruments Incorporated. All rights reserved.
LICENSE INFORMATION:
Copyright (c) 2019 Texas Instruments Incorporated
All rights reserved not granted herein.
Limited License.
Texas Instruments Incorporated grants a world-wide, royalty-free, non-exclusive license under copyrights and patents it now or hereafter owns or controls to make, have made, use, import, offer to sell and sell ("Utilize") this software subject to the terms herein. With respect to the foregoing patent license, such license is granted solely to the extent that any such patent is necessary to Utilize the software alone. The patent license shall not apply to any combinations which include this software, other than combinations with devices manufactured by or for TI (“TI Devices”). No hardware patent is licensed hereunder.
Redistributions must preserve existing copyright notices and reproduce this license (including the above copyright notice and the disclaimer and (if applicable) source code license limitations below) in the documentation and/or other materials provided with the distribution
Redistribution and use in binary form, without modification, are permitted provided that the following conditions are met:
* No reverse engineering, decompilation, or disassembly of this software is permitted with respect to any software provided in binary form.
* Any redistribution and use are licensed by TI for use only with TI Devices.
* Nothing shall obligate TI to provide you with source code for the software licensed and provided to you in object code.
If software source code is provided to you, modification and redistribution of the source code are permitted provided that the following conditions are met:
* Any redistribution and use of the source code, including any resulting derivative works, are licensed by TI for use only with TI Devices.
* Any redistribution and use of any object code compiled from the source code and any resulting derivative works, are licensed by TI for use only with TI Devices.
Neither the name of Texas Instruments Incorporated nor the names of its suppliers may be used to endorse or promote products derived from this software without specific prior written permission.
DISCLAMER:
THIS SOFTWARE IS PROVIDED BY TI AND TI’S LICENSORS "AS IS" AND ANY EXPRESS OR IMPLIED WARRANTIES, INCLUDING, BUT NOT LIMITED TO, THE IMPLIED WARRANTIES OF MERCHANTABILITY AND FITNESS FOR A PARTICULAR PURPOSE ARE DISCLAIMED. IN NO EVENT SHALL TI AND TI’S LICENSORS BE LIABLE FOR ANY DIRECT, INDIRECT, INCIDENTAL, SPECIAL, EXEMPLARY, OR CONSEQUENTIAL DAMAGES (INCLUDING, BUT NOT LIMITED TO, PROCUREMENT OF SUBSTITUTE GOODS OR SERVICES; LOSS OF USE, DATA, OR PROFITS; OR BUSINESS INTERRUPTION) HOWEVER CAUSED AND ON ANY THEORY OF LIABILITY, WHETHER IN CONTRACT, STRICT LIABILITY, OR TORT (INCLUDING NEGLIGENCE OR OTHERWISE) ARISING IN ANY WAY OUT OF THE USE OF THIS SOFTWARE, EVEN IF ADVISED OF THE POSSIBILITY OF SUCH DAMAGE.
IMPORTANT:
1. Do not delete this worksheet!
2. Refer to the help tab for additional device information and support.
3. Redistributions must retain the above copyright and the following disclaimer.