## Bill of Materials-IFAT6
Line # | Name | Description | Designator | Quantity | Manufacturer 1 | Manufacturer Part Number 1 | Manufacturer Lifecycle 1 | Supplier 1 | Supplier Part Number 1 | Supplier Unit Price 1 | Supplier Subtotal 1
| ADS7067IYBHT | No Description Available | ADC | 1
| OPA2320S | IC OPAMP RR CMOS 20MHZ 10VSSOP CMOS Amplifier Circuit Rail-to-Rail 10-VSSOP | Buffer1, Buffer2, Buffer3 | 3 |  |  |  | Digi-Key | 296-40455-1-ND
| Cap 10uF 0805 | CAP CER 10UF 16V X5R 0805 ±10% 16V Ceramic Capacitor X5R 0805 (2012 Metric) | C1_+VDC_FPGA1, C1_+VDC_FPGA2, C1_+VDC_FPGA3, C1_+VDC_FPGA4, C1_AVDD_ADC, C1_AVDD_DAC, C1_DVDD_ADC, C1_DVDD_DAC, C1_DVDD_HI_DAC, C1_EL_DAC, C1_EVDD_DAC, C1_GCOMP_DAC, C1_GLDIST_DAC, C1_GLPROX_DAC, C1_IN_IBIAS_DAC, C1_REF_ADC, C1_SYN_DRLO_DAC, C1_U_Capx41, C1_U_Capx42, C1_U_Capx43, C1_U_Capx44, C1_U_Capx45, C1_U_Capx46, C1_U_Capx47, C1_U_Capx48, C1_V_EREV0_DAC, C1_V_EREV1_DAC, C1_V_EREV2_DAC, C1_V_EREV3_DAC, C1_VAMP_HI_DAC, C1_VAMP_LOW_DAC, C1_VB_BUFF_DAC, C1_VBIAS_DAC, C1_VBIAS_SF_DAC, C1_VBP_DAC, C1_VDC_DAC1, C1_VDC_DAC2, C1_VDC_DAC3, C1_VDC_DAC4, C1_VDC_DAC5, C1_VDD_1.2_DAC, C1_VPDN_DAC, C1_Vpup_arb_DAC, C1_VpupReq_DAC, C1_VREF_1.8_DAC, C1_VREF_2_DAC, C1_VREF_DAC1, C1_VREF_DAC2, C1_VREF_DAC3, C1_VREF_DAC4, C1_VREF_DAC5, C1_VREFR_DAC, C1_VRESET_DAC, C1_VSPIKE_DAC, C1_VSS_SYN_DAC, C1_VTAU0_DAC, C1_VTAU1_DAC, C1_VTAU2_DAC, C1_VTAU3_DAC, C1_VTHRESH_DAC, C1_WBIAS_DAC, C1_WBIAS_HI_DAC, C1_WBIAS_LO_DAC | 63 |  |  |  | Digi-Key | 399-4925-1-ND
| Cap 1nF 0805 | Ceramic Capacitor, Multilayer, Ceramic, 50V, 10% +Tol, 10% -Tol, X7R, 15% TC, 0.001uF, Surface Mount, 0805 | C1_+VDC_FPGA5, C1_+VDC_FPGA6, C1_+VDC_FPGA7, C1_C_+VDC1, C1_C_+VDC2, C1_C_+VDC3, C1_C_AVDD, C1_C_AVDD1, C1_C_EVDD1, C1_C_EVDD2, C1_C_VCCO1_FPGA, C1_C_VCCO2_FPGA, C1_DVDD, C1_DVDD_HI, C1_E_REV0, C1_E_REV1, C1_E_REV2, C1_E_REV3, C1_ELEAK, C1_GCOMP, C1_GL_DIS, C1_GL_PROX, C1_SYN_DR_LO, C1_V_TAU0, C1_V_TAU1, C1_V_TAU2, C1_V_TAU3, C1_VAMP_HIGH, C1_VAMP_LOW, C1_VBIAS, C1_VBIAS_BUFF, C1_VBIAS_SF, C1_VBP, C1_VIN_IBIAS, C1_VPDN, C1_VpupArb, C1_VpupReq, C1_VREFR, C1_VRESET, C1_VSPIKE, C1_VSS_SYN, C1_VTHRESH, C1_WBIAS, C1_WBIAS_HI, C1_WBIAS_LO | 45 | Samsung | CL21B102KBANFNC | Volume Production | Digi-Key | 1276-2424-1-ND | 0.0236 | 1.18
| Cap 100nF 0805 | CAP CER 0.1UF 10V X7R 0805 ±10% 10V Ceramic Capacitor X7R 0805 (2012 Metric) | C2_+VDC_FPGA1, C2_+VDC_FPGA2, C2_+VDC_FPGA3, C2_+VDC_FPGA4, C2_AVDD_ADC, C2_AVDD_DAC, C2_DVDD_ADC, C2_DVDD_DAC, C2_DVDD_HI_DAC, C2_EL_DAC, C2_EVDD_DAC, C2_GCOMP_DAC, C2_GLDIST_DAC, C2_GLPROX_DAC, C2_IN_IBIAS_DAC, C2_REF_ADC, C2_SYN_DRLO_DAC, C2_U_Capx41, C2_U_Capx42, C2_U_Capx43, C2_U_Capx44, C2_U_Capx45, C2_U_Capx46, C2_U_Capx47, C2_U_Capx48, C2_V_EREV0_DAC, C2_V_EREV1_DAC, C2_V_EREV2_DAC, C2_V_EREV3_DAC, C2_VAMP_HI_DAC, C2_VAMP_LOW_DAC, C2_VB_BUFF_DAC, C2_VBIAS_DAC, C2_VBIAS_SF_DAC, C2_VBP_DAC, C2_VDC_DAC1, C2_VDC_DAC2, C2_VDC_DAC3, C2_VDC_DAC4, C2_VDC_DAC5, C2_VDD_1.2_DAC, C2_VPDN_DAC, C2_Vpup_arb_DAC, C2_VpupReq_DAC, C2_VREF_1.8_DAC, C2_VREF_2_DAC, C2_VREF_DAC1, C2_VREF_DAC2, C2_VREF_DAC3, C2_VREF_DAC4, C2_VREF_DAC5, C2_VREFR_DAC, C2_VRESET_DAC, C2_VSPIKE_DAC, C2_VSS_SYN_DAC, C2_VTAU0_DAC, C2_VTAU1_DAC, C2_VTAU2_DAC, C2_VTAU3_DAC, C2_VTHRESH_DAC, C2_WBIAS_DAC, C2_WBIAS_HI_DAC, C2_WBIAS_LO_DAC | 63 |  |  |  | Digi-Key | 478-5311-1-ND
| 100pF | Capacitor | C2_+VDC_FPGA5, C2_+VDC_FPGA6, C2_+VDC_FPGA7, C2_C_+VDC1, C2_C_+VDC2, C2_C_+VDC3, C2_C_AVDD, C2_C_AVDD1, C2_C_EVDD1, C2_C_EVDD2, C2_C_VCCO1_FPGA, C2_C_VCCO2_FPGA, C2_DVDD, C2_DVDD_HI, C2_E_REV0, C2_E_REV1, C2_E_REV2, C2_E_REV3, C2_ELEAK, C2_GCOMP, C2_GL_DIS, C2_GL_PROX, C2_SYN_DR_LO, C2_V_TAU0, C2_V_TAU1, C2_V_TAU2, C2_V_TAU3, C2_VAMP_HIGH, C2_VAMP_LOW, C2_VBIAS, C2_VBIAS_BUFF, C2_VBIAS_SF, C2_VBP, C2_VIN_IBIAS, C2_VPDN, C2_VpupArb, C2_VpupReq, C2_VREFR, C2_VRESET, C2_VSPIKE, C2_VSS_SYN, C2_VTHRESH, C2_WBIAS, C2_WBIAS_HI, C2_WBIAS_LO | 45 | Kyocera AVX | 06035A101FAT2A | Volume Production | Digi-Key | 478-6202-1-ND | 0.0826 | 4.13
| Cap 1nF 0805 | Ceramic Capacitor, Multilayer, Ceramic, 50V, 10% +Tol, 10% -Tol, X7R, 15% TC, 0.001uF, Surface Mount, 0805 | C3_+VDC_FPGA1, C3_+VDC_FPGA2, C3_+VDC_FPGA3, C3_+VDC_FPGA4, C3_AVDD_ADC, C3_AVDD_DAC, C3_DVDD_ADC, C3_DVDD_DAC, C3_DVDD_HI_DAC, C3_EL_DAC, C3_EVDD_DAC, C3_GCOMP_DAC, C3_GLDIST_DAC, C3_GLPROX_DAC, C3_IN_IBIAS_DAC, C3_REF_ADC, C3_SYN_DRLO_DAC, C3_U_Capx41, C3_U_Capx42, C3_U_Capx43, C3_U_Capx44, C3_U_Capx45, C3_U_Capx46, C3_U_Capx47, C3_U_Capx48, C3_V_EREV0_DAC, C3_V_EREV1_DAC, C3_V_EREV2_DAC, C3_V_EREV3_DAC, C3_VAMP_HI_DAC, C3_VAMP_LOW_DAC, C3_VB_BUFF_DAC, C3_VBIAS_DAC, C3_VBIAS_SF_DAC, C3_VBP_DAC, C3_VDC_DAC1, C3_VDC_DAC2, C3_VDC_DAC3, C3_VDC_DAC4, C3_VDC_DAC5, C3_VDD_1.2_DAC, C3_VPDN_DAC, C3_Vpup_arb_DAC, C3_VpupReq_DAC, C3_VREF_1.8_DAC, C3_VREF_2_DAC, C3_VREF_DAC1, C3_VREF_DAC2, C3_VREF_DAC3, C3_VREF_DAC4, C3_VREF_DAC5, C3_VREFR_DAC, C3_VRESET_DAC, C3_VSPIKE_DAC, C3_VSS_SYN_DAC, C3_VTAU0_DAC, C3_VTAU1_DAC, C3_VTAU2_DAC, C3_VTAU3_DAC, C3_VTHRESH_DAC, C3_WBIAS_DAC, C3_WBIAS_HI_DAC, C3_WBIAS_LO_DAC | 63 | Samsung | CL21B102KBANFNC | Volume Production | Digi-Key | 1276-2424-1-ND | 0.0236 | 1.49
| 10 pF | Capacitor | C3_+VDC_FPGA5, C3_+VDC_FPGA6, C3_+VDC_FPGA7, C3_C_+VDC1, C3_C_+VDC2, C3_C_+VDC3, C3_C_AVDD, C3_C_AVDD1, C3_C_EVDD1, C3_C_EVDD2, C3_C_VCCO1_FPGA, C3_C_VCCO2_FPGA, C3_DVDD, C3_DVDD_HI, C3_E_REV0, C3_E_REV1, C3_E_REV2, C3_E_REV3, C3_ELEAK, C3_GCOMP, C3_GL_DIS, C3_GL_PROX, C3_SYN_DR_LO, C3_V_TAU0, C3_V_TAU1, C3_V_TAU2, C3_V_TAU3, C3_VAMP_HIGH, C3_VAMP_LOW, C3_VBIAS, C3_VBIAS_BUFF, C3_VBIAS_SF, C3_VBP, C3_VIN_IBIAS, C3_VPDN, C3_VpupArb, C3_VpupReq, C3_VREFR, C3_VRESET, C3_VSPIKE, C3_VSS_SYN, C3_VTHRESH, C3_WBIAS, C3_WBIAS_HI, C3_WBIAS_LO | 45 | KEMET | C0805C100J5GACTU | Volume Production | Digi-Key | 399-C0805C100J5GAC7800CT-ND | 0.0456 | 2.28
| Cap 100uF 0805 | 100 µF ±20% 6.3V Ceramic Capacitor X5R 0805 (2012 Metric) | C4_+VDC_FPGA1, C4_+VDC_FPGA2, C4_+VDC_FPGA3, C4_+VDC_FPGA4, C4_AVDD_ADC, C4_AVDD_DAC, C4_DVDD_ADC, C4_DVDD_DAC, C4_DVDD_HI_DAC, C4_EL_DAC, C4_EVDD_DAC, C4_GCOMP_DAC, C4_GLDIST_DAC, C4_GLPROX_DAC, C4_IN_IBIAS_DAC, C4_REF_ADC, C4_SYN_DRLO_DAC, C4_U_Capx41, C4_U_Capx42, C4_U_Capx43, C4_U_Capx44, C4_U_Capx45, C4_U_Capx46, C4_U_Capx47, C4_U_Capx48, C4_V_EREV0_DAC, C4_V_EREV1_DAC, C4_V_EREV2_DAC, C4_V_EREV3_DAC, C4_VAMP_HI_DAC, C4_VAMP_LOW_DAC, C4_VB_BUFF_DAC, C4_VBIAS_DAC, C4_VBIAS_SF_DAC, C4_VBP_DAC, C4_VDC_DAC1, C4_VDC_DAC2, C4_VDC_DAC3, C4_VDC_DAC4, C4_VDC_DAC5, C4_VDD_1.2_DAC, C4_VPDN_DAC, C4_Vpup_arb_DAC, C4_VpupReq_DAC, C4_VREF_1.8_DAC, C4_VREF_2_DAC, C4_VREF_DAC1, C4_VREF_DAC2, C4_VREF_DAC3, C4_VREF_DAC4, C4_VREF_DAC5, C4_VREFR_DAC, C4_VRESET_DAC, C4_VSPIKE_DAC, C4_VSS_SYN_DAC, C4_VTAU0_DAC, C4_VTAU1_DAC, C4_VTAU2_DAC, C4_VTAU3_DAC, C4_VTHRESH_DAC, C4_WBIAS_DAC, C4_WBIAS_HI_DAC, C4_WBIAS_LO_DAC | 63 | Murata | GRM21BR60J107ME15L |  | Newark | 58Y4653 | 0.959 | 60.42
| Cap 100nF 0805 | CAP CER 0.1UF 10V X7R 0805 ±10% 10V Ceramic Capacitor X7R 0805 (2012 Metric) | C_1_AVDD, C_1_DVDD, C_1_DVDD_HIGH, C_1_EVDD, C_1_VDD_1.2, C_1_VDD_3.3, C_1_VREF_1.8, C_1_VREF_2v, C_3_AVDD, C_3_DVDD, C_3_DVDD_HIGH, C_3_EVDD, C_3_VDD_1.2, C_3_VDD_3.3, C_3_VREF_1.8, C_3_VREF_2v, C_ELEAK, C_EREV0, C_EREV1, C_EREV2, C_EREV3, C_GCOMP, C_GLEAKD, C_GLEAKP, C_SYN_DRIVELO, C_VAMP_HIGH, C_VAMP_LOW, C_VBIAS, C_VBIAS_BUFF, C_VBIAS_SF, C_VBP, C_VIN_IBIAS, C_VPDN, C_Vpup_arb, C_VpupReq, C_VREFR, C_VRESET, C_VSPIKE, C_VSS_SYN, C_VTAU0, C_VTAU1, C_VTAU2, C_VTAU3, C_VTHRESH, C_VWIDTH_HI, C_VWIDTH_LO, C_WIDTH_BIAS | 47 |  |  |  | Digi-Key | 478-5311-1-ND
| Cap 100uF 1206 | CAP CER 100UF 6.3V X5R 1206 ±20% 6.3V Ceramic Capacitor X5R 1206 (3216 Metric) | C_2_AVDD, C_2_DVDD, C_2_DVDD_HIGH, C_2_EVDD, C_2_VDD_1.2, C_2_VDD_3.3, C_2_VREF_1.8, C_2_VREF_2v, C_4_AVDD, C_4_DVDD, C_4_DVDD_HIGH, C_4_EVDD, C_4_VDD_1.2, C_4_VDD_3.3, C_4_VREF_1.8, C_4_VREF_2v | 16 |  |  |  | RSComponents | 7661078
| Cap | Capacitor | C_ADC1, C_ADC2, C_ADC3, C_ADC4, C_ADC5, C_ADC6 | 6 | Murata | GCM1885C1H681FA16D |  | Mouser | 81-GCM1885C1H681FAD | 0.39 | 2.34
| DAC8568IAPW | 16-Bit, Octal Channel, Ultra-Low Glitch, Voltage Output DAC with 2.5 V, 2 ppm/degC Internal Reference, -40 to 125 degC, 16-pin SOP (PW16), Green (RoHS & no Sb/Br) | DAC1, DAC2, DAC3, DAC4, DAC5 | 5 | Texas Instruments | DAC8568IAPW | Volume Production | Mouser | 595-DAC8568IAPW | 25.77 | 128.85
| HEADER 3X1 TMT | CONN HEADER VERT 3POS 2.54MM Connector Header Through Hole 3 position 0.100" (2.54mm) | H_AVDD, H_DVDD, H_DVDD_HIGH, H_EVDD, H_VDD_1.2, H_VDD_3.3, H_VREF_1.8, H_VREF_2 | 8 |  |  |  | Digi-Key | SAM1031-03-ND
| HEADER 2X1 TMT | CONN HEADER VERT 2POS 2.54MM Connector Header Through Hole 2 position 0.100" (2.54mm) | H_ELEAK, H_EREV0, H_EREV1, H_EREV2, H_EREV3, H_GCOMP, H_GLEAKD, H_GLEAKP, H_PWR_1.8V, H_PWR_3.3V, H_PWR_5V, H_PWR_DAC, H_PWR_DAC1, H_SHDN1, H_SHDN2, H_SHDN3, H_SYN_DRIVELO, H_V_U0, H_V_U1, H_V_U2, H_V_U3, H_VAMP_HIGH, H_VAMP_LOW, H_VBIAS, H_VBIAS_BUFF, H_VBIAS_SF, H_VBP, H_VEFR, H_VIN_IBIAS, H_VM_DISTAL, H_VM_PROXIMAL, H_VPDN, H_Vpup_arb, H_VpupReq, H_VRESET, H_VSPIKE, H_VSS_SYN, H_VTAU0, H_VTAU1, H_VTAU2, H_VTAU3, H_VTHRESH, H_VWIDTH_HI, H_VWIDTH_LO, H_WIDTH_BIAS | 45 |  |  |  | Digi-Key | SAM1029-02-ND
| HEADER 2X1 TMT | CONN HEADER VERT 2POS 2.54MM Connector Header Through Hole 2 position 0.100" (2.54mm) | H_PWR_ADC, H_PWR_BUFF | 2 |  |  |  | Digi-Key | SAM1029-02-ND
| SOCKET QFP_100 | 100 pin QFP | IFAT6 | 1 | Yamaichi | IC149-100-025-B5 | Volume Production | Mouser | 945-IC149-100-025-B5 | 101.78 | 101.78
| Header 20X2 | 2MM LOW PROFILE STRIPS Connector Header position | J1, J2, J3, J4 | 4 |  |  |  | Digi-Key | TMMH-120-01-F-D-ND
| LT3045 | IC REG LINEAR 0V 500MA 12MSOP Linear Voltage Regulator IC Output 500mA 12-MSOP-EP | LDO_AVDD, LDO_DVDD, LDO_DVDD_HIGH, LDO_EVDD, LDO_VDD_1.2, LDO_VDD_3.3, LDO_VREF_1.8, LDO_VREF_2v | 8 |  |  |  | Digi-Key | LT3045IMSE#PBF-ND
| BTE/BSE-040 | Board Stacking Connector, 80 Contact(s), 2 Row(s), Male, Straight, 0.031 inch Pitch, Surface Mount Terminal, Receptacle | MC1, MC2 | 2 | Samtec | BTE-040-01-L-D-A | Volume Production | Digi-Key | SAM8745-ND | 10.43 | 20.86
| 0 |  | R_ADC1, R_ADC2, R_ADC3, R_ADC4, R_ADC5, R_ADC6 | 6 | Panasonic | ERJ8GEY0R00V | Volume Production | Allied Electronics | 70266196 | 0.019 | 0.114
| 18k | Resistor | R_AVDD, R_DVDD_HIGH, R_EVDD, R_VREF_1.8 | 4 | Panasonic | ERA-3VRW1802V |  | Digi-Key | 10-ERA-3VRW1802VCT-ND | 0.73 | 2.92
| 1M | RES Thick Film, 1MΩ, 1%, 0.1W, 100ppm/°C, 0603 | R_COMP, R_GLEAKD, R_GLEAKP, R_VBIAS, R_VBIAS_BUFF, R_VBIAS_SF, R_VBP, R_VIN_IBIAS, R_VPDN, R_Vpup_arb, R_VpupReq, R_VREFR, R_VTAU0, R_VTAU1, R_VTAU2, R_VTAU3, R_WIDTH_BIAS | 17 | Vishay | CRCW06031M00FKEA | Volume Production | RSComponents | 6789932 | 0.092 | 4.6
| ERA8AEB123V |  | R_DVDD, R_VDD_1.2 | 2 | Panasonic | ERA8AEB123V | Volume Production | RSComponents | 6696590 | 0.962 | 4.81
| RP73PF1J499RBTDF | RES SMD 499 OHM 0.1% 1/6W 0603 | R_ELEAK, R_EREV0, R_EREV1, R_EREV2, R_EREV3, R_SYN_DRIVELO, R_VRESET, R_VSPIKE, R_VSS_SYN, R_VTHRESH | 10 | TE Connectivity | RP73PF1J499RBTDF | Volume Production | Farnell | 2116645 | 0.4231 | 4.23
| Res 1M 0.1% 0805 | RES 1M OHM 0.1% 1/8W 0805 1 ±0.1% 0.125W, 1/8W Chip Resistor 0805 (2012 Metric) Automotive AEC-Q200 Thin Film | R_SHDN1, R_SHDN2, R_SHDN3, R_V_U0, R_V_U1, R_V_U2, R_V_U3, R_VM_DISTAL, R_VM_PROXIMAL | 9 |  |  |  | Digi-Key | P1MDACT-ND
| RN731ETTP50R0F50 | 50Ω ±1% 0.063W, 1/16W Chip Resistor 0402 (1005 Metric) Moisture Resistant Thin Film | R_VAMP_HIGH, R_VAMP_LOW, R_VWIDTH_HI, R_VWIDTH_LO | 4 | KOA Speer | RN731ETTP50R0F50 |  | Mouser | 660-RN731ETTP50R0F50 | 0.47 | 1.88
| ERA6AEB333V |  | R_VDD_3.3 | 1 | Panasonic | ERA-6AEB333V | Volume Production | Newark | 29AH4372 | 0.037 | 0.037
| 20k | RES SMD 20K OHM 0.1% 1/10W 0603 | R_VREF_2v | 1 | Yageo | RT0603BRE0720KL | Volume Production | Newark | 82AH8962 | 0.391 | 0.391